## data
[14 empty] | Volume/Capacity: VOC | LOS (Level of Service) |  |  | Utility Travel time = VOT per min | -0.2 |  |  |  | Network Loading Factor
[14 empty] | 0 | A |  |  | Utility Cost | -0.01 |  | OD | 1->2 | 0
[14 empty] | 0.65 | B | [5 empty] | Demand | 5000
[14 empty] | 0.75 | C
[14 empty] | 0.85 | D | [5 empty] | Path | 1 | 2 | 3 | 4
[14 empty] | 0.95 | E | [5 empty] | flow as variable | 1000 | 1000 | 1000
[14 empty] | 1 | F | [9 empty] | 2000
[21 empty] | path travel_time | 201.8023 | 174.8462 | 177.0302 | 200.0516
[21 empty] | Path fare | 100 | 100 | 100 | 100
| Traffic Assignment Model Formulation: | [19 empty] | Path utility | -1.6727 | -1.5828 | -1.5901 | -1.6668
[21 empty] | exp(utility) | 0.18774 | 0.20539 | 0.20391 | 0.18884
[21 empty] | total exp(utility) | 0.78589
[21 empty] | Path probablity | 23.89% | 26.14% | 25.95% | 24.03%
[21 empty] | Derived flow | 1194.4734 | 1306.7706 | 1297.2919 | 1201.4642
[9 empty] | name | node_id | [11 empty] | Path 1 | Path 2 | Path 3 | Path 4
[9 empty] | Chicago downtown | 1 |  | from_node_id | to_node_id | [8 empty] | link-path-incidence matrix
[9 empty] | ORD check-in | 301 |  | 1 | 301 | [7 empty] | 1 | 1 |  | 1
[9 empty] | MDW check-in | 501 |  | 1 | 501 | [7 empty] | 2 |  | 1 |  | 1
[9 empty] | IAD exit | 401 |  | 302 | 402 | [7 empty] | 3 | 1
[9 empty] | DCA exit | 601 |  | 502 | 602 |  |  |  |  | 46.1631 | 78.4333 |  | 4 |  | 1
[9 empty] | D.C. downtown | 2 |  | 401 | 2 | [7 empty] | 5 | 1 |  |  | 1
[9 empty] | ORD departure | 302 |  | 601 | 2 | [5 empty] | 15.0045 |  | 6 |  | 1 | 1
[9 empty] | MDW departure | 502 |  | 502 | 402 |  |  | 24.3827 |  |  |  | 37.8187 | 7 |  |  |  | 1
[9 empty] | IAD arrival | 402 |  | 302 | 602 |  |  |  |  | 78.4333 |  |  | 8 |  |  | 1
[9 empty] | DCA arrival | 602 |  | 301 | 302 | [7 empty] | 9 | 1 |  | 1
[12 empty] | 501 | 502 | [7 empty] | 10 |  | 1 |  | 1
[12 empty] | 402 | 401 | [7 empty] | 11 | 1 |  |  | 1
[12 empty] | 602 | 601 |  |  |  |  | 78.8667 |  |  | 12 |  | 1 | 1
[16 empty] | 22.194 |  |  |  | 13.0481
78.4333
[10 empty] | Per flight cost per hour | [7 empty] | 46.1677 | 15.003
10000
[15 empty] | VOT: $/hr |  |  | 10
road_link_id | BPR_alpha | BPR_beta | length_in_mile | Name | facility_type | frequency | seats_per_flight | speed_in_mph | pax_capacity_per_day | fare_in_$ | from_node_id | to_node_id | FFTT_min | total_flow | OCost | Revenue | Profit | link_travel_time | VOC Ratio = volume / link capacity | LOS |  | path_to_link flow
1 | 0.01 | 1 | 16.6 | ORD access | road | 1 |  | 41 | 5400 | 0 | 1 | 301 | 24.2927 | 2000 |  |  |  | 24.3827 |  | A | 1 | 1000 | 0 | 1000 | 0
2 | 0.01 | 1 | 10.3 | MDW access | road | 1 |  | 28 | 5400 | 0 | 1 | 501 | 22.0714 | 3000 |  |  |  | 22.194 |  | A | 2 | 0 | 1000 | 0 | 2000
3 | 0.01 | 1 | 650 | ORD-IAD | air route | 10 | 180 | 500 | 1800 | 100 | 302 | 402 | 78 | 1000 | 130000 | 100000 | -30000 | 78.4333 | 0.55556 | A | 3 | 1000 | 0 | 0 | 0
4 | 0.01 | 1 | 650 | MDW-DCA | air route | 10 | 180 | 500 | 1800 | 100 | 502 | 602 | 78 | 1000 | 130000 | 100000 | -30000 | 78.4333 | 0.55556 | A | 4 | 0 | 1000 | 0 | 0
5 | 0.01 | 1 | 25.7 | IAD egress | road | 1 |  | 41 | 5400 | 0 | 401 | 2 | 37.6098 | 3000 |  |  |  | 37.8187 |  | A | 5 | 1000 | 0 | 0 | 2000
6 | 0.01 | 1 | 5.2 | DCA egress | road | 1 |  | 24 | 5400 | 0 | 601 | 2 | 13 | 2000 |  |  |  | 13.0481 |  | A | 6 | 0 | 1000 | 1000 | 0
7 | 0.01 | 1 | 650 | MDW-IAD | air route | 10 | 180 | 500 | 1800 | 100 | 502 | 402 | 78 | 2000 | 130000 | 200000 | 70000 | 78.8667 | 0.11111 | A | 7 | 0 | 0 | 0 | 2000
8 | 0.01 | 1 | 650 | ORD-DCA | air route | 10 | 180 | 500 | 1800 | 100 | 302 | 602 | 78 | 1000 | 130000 | 100000 | -30000 | 78.4333 | 0.55556 | A | 8 | 0 | 0 | 1000 | 0
9 | 0.01 | 1 | 1 | ORD departure | departure | 1 |  | 1.3 | 99999 | 0 | 301 | 302 | 46.1538 | 2000 |  |  |  | 46.1631 |  | A | 9 | 1000 | 0 | 1000 | 0
10 | 0.01 | 1 | 1 | MDW departure | departure | 1 |  | 1.3 | 99999 | 0 | 501 | 502 | 46.1538 | 3000 |  |  |  | 46.1677 |  | A | 10 | 0 | 1000 | 0 | 2000
11 | 0.01 | 1 | 1 | IAD arrival | arrival | 1 |  | 4 | 99999 | 0 | 402 | 401 | 15 | 3000 |  |  |  | 15.0045 |  | A | 11 | 1000 | 0 | 0 | 2000
12 | 0.01 | 1 | 1 | DCA arrival | arrival | 1 |  | 4 | 99999 | 0 | 602 | 601 | 15 | 2000 |  |  |  | 15.003 |  |  | 12 | 0 | 1000 | 1000 | 0
[14 empty] | Party A | Party B
[14 empty] | -60000 | 40000
-0.66667
link travel time
[22 empty] | 24.3827 | 0 | 24.3827 | 0
[22 empty] | 0 | 22.194 | 0 | 22.194
[22 empty] | 78.4333 | 0 | 0 | 0
[22 empty] | 0 | 78.4333 | 0 | 0
[22 empty] | 37.8187 | 0 | 0 | 37.8187
[22 empty] | 0 | 13.0481 | 13.0481 | 0
[22 empty] | 0 | 0 | 0 | 78.8667
[22 empty] | 0 | 0 | 78.4333 | 0
[22 empty] | 46.1631 | 0 | 46.1631 | 0
[22 empty] | 0 | 46.1677 | 0 | 46.1677
[22 empty] | 15.0045 | 0 | 0 | 15.0045
[22 empty] | 0 | 15.003 | 15.003 | 0
link fare
[22 empty] | 0 | 0 | 0 | 0
[22 empty] | 0 | 0 | 0 | 0
[22 empty] | 100 | 0 | 0 | 0
[22 empty] | 0 | 100 | 0 | 0
[22 empty] | 0 | 0 | 0 | 0
[22 empty] | 0 | 0 | 0 | 0
[22 empty] | 0 | 0 | 0 | 100
[22 empty] | 0 | 0 | 100 | 0
[22 empty] | 0 | 0 | 0 | 0
[22 empty] | 0 | 0 | 0 | 0
[22 empty] | 0 | 0 | 0 | 0
[22 empty] | 0 | 0 | 0 | 0
Note on W3: 1. OD demand
Note on W5: 2. There are 4 paths from Node 1 to Node 2.
Note on Y7: 3. flow on path 4 = demand - flow on paths 1, 2 and 3 Flow on paths 1, 2 ,3 will be used as "variables" to be changed. Path 4's flow will be updated automatically.
Note on L8: 12: total system-wide travel time = sum of gaps on different OD pairs To minimize GAP function total GAP is close to 0--> UE (User Equilibrium) This is a difficult nonlinear program in its own right.
Note on W8: 4. path travel time = sum of link travel time over all links on the path, path fare
Note on B10: References: Lu, C-C., Mahmassani, H.S. and Zhou, X. (2009) Equivalent Gap Function-Based Reformulation and Solution Algorithm for the Dynamic User Lo, H. K., Chen, A., 2000a. Reformulating the general traffic equilibrium problem via a smooth gap function. Mathematical and Computer Modeling 31(2/3), 179-195. Lo, H. K., Chen, A., 2000b. Traffic equilibrium problem with route-specific costs: formulation and algorithms. Transportation Research Part B 34(6), pp. 459-513.
Note on W17: 5. the first path of OD 1->2 passes through links, 1, 301, 302->402
Note on C38: We use beta= 1 to use a linear travel time function (so that the gap function can be converged to 0).
Note on W38: 8. link flow on the first path = path flow * path-to-link incidence coefficient
Note on O39: 9. total link flow = sum of path flow passing through this link over all paths
Note on S39: 10: link travel time = BRP function (volume/capacity) link cost = link travel time + toll/VOT
Note on W59: 11A. link travel time on this path = corresponding link travel time *0_1_indicator. Indicator = 1, if path passes through this link, =0, otherwise
Note on W74: 11B . fare on this path = corresponding link fare *0_1_indicator. Indicator = 1, if path passes through this link, =0, otherwise
After building the incidence matrices, assign flow to links
After calculating link flow, find travel times from the link flows (far left of table)
After finding link travel times, calculate path travel times for each path
Go back to the top to see the path travel time results
301
302
501
502
402
401
602
601
1
2

## notes
data elements | attribute | notes
1 | BPR_alpha | coefficient of BPR function
2 | BPR_beta | coefficient of BPR function
3 | length_in_mile | length of the link
4 | Name | name of the link
5 | facility_type | type of the link
6 | frequency | number of flights per day
7 | seat_per_flight | available seats per flight
8 | speed_in_mph | average speed on the link
9 | fare_in_$ | flight fare per passenger
10 | FFTT_min | free flow travel time in minute
11 | Utility Travel time | coefficient of travel time in utility function
12 | Utility Cost | coefficient of cost in utility function
13 | link_path_incidence matrix | matrix to indicate links on a path
14 | Demand | given travel demand
step | procedure
1 | build the network with nodes and links
2 | provide the link-path incidence matrix of each OD pair
3 | initialize flow volume on each path
4 | calculate travel time, fare, and utility of each path
5 | obtain path probability with utility function
6 | recalculate flow volume on each path